## ayleen ansi hotswap
Collated Components:
Item | Qty | Reference(s) | Value | LibPart | Footprint | Datasheet
1 | 2 | C1, C2 | 22pF | Device:C | Capacitor_SMD:C_0805_2012Metric | ~
2 | 1 | C3 | 1uF | Device:C | Capacitor_SMD:C_0805_2012Metric | ~
3 | 1 | C4 | 10uF | Device:C | Capacitor_SMD:C_0805_2012Metric | ~
4 | 4 | C5, C6, C7, C8 | 0.1uF | Device:C | Capacitor_SMD:C_0805_2012Metric | ~
5 | 89 | D1-D89 | D | Device:D | Diode_SMD:D_SOD-123 | ~
6 | 2 | D78, D90 | SK6812MINI | LED:SK6812MINI | keyboard-parts:MX_SK6812MINI-E_REV | https://cdn-shop.adafruit.com/product-files/2686/SK6812MINI_REV.01-1-2.pdf
7 | 1 | J1 | 4P4C | Connector:4P4C | Connector_Molex:mx1.25p | ~
8 | 1 | R1 | 10k | Device:R | Resistor_SMD:R_0805_2012Metric | ~
9 | 1 | R2 | 499 | Device:R | Resistor_SMD:R_0805_2012Metric | ~
10 | 1 | R3 | 1k | Device:R | Resistor_SMD:R_0805_2012Metric | ~
11 | 1 | SW1 | SW_Push | Switch:SW_Push | randomkeyboarparts:SKQG-1155865 | ~
12 | 1 | U1 | ATmega32U4-AU | ayleen-ansi-hotswap-rescue:ATmega32U4-AU-MCU_Microchip_ATmega | Package_QFP:TQFP-44_10x10mm_P0.8mm | http://ww1.microchip.com/downloads/en/DeviceDoc/Atmel-7766-8-bit-AVR-ATmega16U4-32U4_Datasheet.pdf
13 | 1 | U2 | ATmega32U4-MU | ayleen-ansi-hotswap-rescue:ATmega32U4-MU-MCU_Microchip_ATmega | Package_DFN_QFN:QFN-44-1EP_7x7mm_P0.5mm_EP5.2x5.2mm | http://ww1.microchip.com/downloads/en/DeviceDoc/Atmel-7766-8-bit-AVR-ATmega16U4-32U4_Datasheet.pdf
14 | 1 | Y1 | Crystal_GND24 | Device:Crystal_GND24 | Crystal:Crystal_SMD_3225-4Pin_3.2x2.5mm | ~